## Sheet2
Nominal pipe dia | sch. 40 ID | area in ft2 | 110000 'bbl./day then velocity in ft/sec. is ' | friction factorft value | resitance k=(ft*(L/D) | velocity head, v2/2g | pressure drop, psi | k value for 1 45 deg. Bends | k value for 1 90 deg. Bends | k value for 1 gate valves | k value for 1 globe valves | k value for 1 check valves | k value for 1 plug valves | k for control valv of Cv
0.5 | 0.62 | 0.0020966 | 3409.4608 | 0.027 | 52.2581 | 181631.6125 | 9491716.5254 | 0.432 | 0.324 | 0.216 | 9.18 | 16.2 | 2.43 | 0.00084811
0.75 | 0.82 | 0.0036674 | 1949.1326 | 0.025 | 36.5854 | 59361.2158 | 2171751.7964 | 0.4 | 0.3 | 0.2 | 8.5 | 15 | 2.25 | 0.002595
1 | 1.05 | 0.0060132 | 1188.7499 | 0.023 | 26.2857 | 22080.0982 | 580391.1524 | 0.368 | 0.276 | 0.184 | 7.82 | 13.8 | 2.07 | 0.0069766
1.25 | 1.38 | 0.010387 | 688.194 | 0.022 | 19.1304 | 7400.1726 | 141568.5199 | 0.352 | 0.264 | 0.176 | 7.48 | 13.2 | 1.98 | 0.020816
1.5 | 1.61 | 0.014138 | 505.612 | 0.021 | 15.6522 | 3994.4289 | 62521.4954 | 0.336 | 0.252 | 0.168 | 7.14 | 12.6 | 1.89 | 0.038565
2 | 2.375 | 0.030765 | 232.3496 | 0.019 | 9.6 | 843.5362 | 8097.9478 | 0.304 | 0.228 | 0.152 | 6.46 | 11.4 | 1.71 | 0.18262
2.5 | 2.47 | 0.033275 | 214.8202 | 0.018 | 8.7449 | 721.0583 | 6305.6111 | 0.288 | 0.216 | 0.144 | 6.12 | 10.8 | 1.62 | 0.21364
3 | 3.07 | 0.051405 | 139.0568 | 0.018 | 7.0358 | 302.1375 | 2125.7886 | 0.288 | 0.216 | 0.144 | 6.12 | 10.8 | 1.62 | 0.50985
3.5 | 3.55 | 0.068736 | 103.995 | 0.018 | 6.0845 | 168.9837 | 1028.1824 | 0.288 | 0.216 | 0.144 | 6.12 | 10.8 | 1.62 | 0.91159
4 | 4.03 | 0.08858 | 80.6973 | 0.017 | 5.062 | 101.7508 | 515.0663 | 0.272 | 0.204 | 0.136 | 5.78 | 10.2 | 1.53 | 1.5139
5 | 5.05 | 0.13909 | 51.3909 | 0.016 | 3.802 | 41.266 | 156.8926 | 0.256 | 0.192 | 0.128 | 5.44 | 9.6 | 1.44 | 3.7329
6 | 6.07 | 0.20096 | 35.5706 | 0.015 | 2.9654 | 19.7699 | 58.6256 | 0.24 | 0.18 | 0.12 | 5.1 | 9 | 1.35 | 7.7918
8 | 7.98 | 0.34732 | 20.5808 | 0.014 | 2.1053 | 6.6183 | 13.9333 | 0.224 | 0.168 | 0.112 | 4.76 | 8.4 | 1.26 | 23.2754
10 | 10.02 | 0.5476 | 13.0537 | 0.014 | 1.6766 | 2.6625 | 4.464 | 0.224 | 0.168 | 0.112 | 4.76 | 8.4 | 1.26 | 57.857
12 | 11.94 | 0.77756 | 9.1931 | 0.013 | 1.3065 | 1.3205 | 1.7253 | 0.208 | 0.156 | 0.104 | 4.42 | 7.8 | 1.17 | 116.6548
14 | 13.13 | 0.94028 | 7.6022 | 0.013 | 1.1881 | 0.90302 | 1.0729 | 0.208 | 0.156 | 0.104 | 4.42 | 7.8 | 1.17 | 170.5863